## Sheet1
Item number | Laundry Equipment List: |  |  |  | # of units | approx peak |  | revised 5/17/2017
Water heater sizing
| Washing Equipment |  |  |  | # of units | total lbs
size of each in lbs
1 | 160 | Huebsch |  |  | 3 | 480
2 | 120 | Huebsch |  |  | 2 | 240
3 | 130 | Continental |  |  | 1 | 130
4 | 125 | Unimac |  |  | 3 | 375
5 | 55 | Unimac |  |  | 1 | 55
6 | 55 | milnor |  |  | 3 | 165
7 | 55 | Unimac |  |  | 1 | 55
8 | 35 | Unimac |  |  | 1 | 35
9 | 1 | tank heater bundle load |  |  | 0 | 0
|  | Total lbs |  |  |  | 1535
| 2.5 | gallons pe lb of clothes |  |  | 0.7 | % hot | 95 | delta T | 8.34 | weight of h20 per gal
| 1.3 | cycles per hour |  |  | 45 | start temp | 140 | final temp
|  | total btu's, output | 2766810.6375 | converted to hp |  | 82.5914
|  | % derate for elevation | 20% | 2416 ft
| approx diversity factor |  | 0.85
|  | btu output required | 2939736.3023 | converted to hp |  | 87.7533
0
87.7533
Recommend WH3000 and 1260 gallon tank

## Sheet2
Item number | Laundry Equipment List: |  | # of units | approx peak
|  |  |  | hp each | total
1 | Ajax hot Head leggers/Laundry Press |  | 2 | 2.5 | 5
2 | Ajax hot heat topper |  | 1 | 3.25 | 3.25
3 | spotting/touch up boards ALA-10 |  | 2 | 1 | 2
4 | Ajax single Buck Shirt Machine |  | 1
5 | Ajax Double Buck Shirt Machine |  | 1 | 1 | 1
6 | Ajax Collar Cuffer |  | 3 | 0.25 | 0.75
7 | Ajax Sleavers |  | 2 | 0.25 | 0.5
| Washing Equipment |  | # of units
# of each
1 | 35 | washers | 2
2 | 50 | washers | 2
3 | 75 | washers | 2
4 | 100 | washers | 2 | 8.3 | 16.6 | total for all based on = | 230*2*8.34*1.3*.7(140-60)=279,289/33,500=8.3 hp
29.1
Dry Cleaning Side
|  |  | # of units | approx peak
|  |  |  | hp each | total
1 | Lennox steam tunnel |  | 1 | 7 | 7
2 | large sweater board |  | 1 | 1 | 1
3 | 3 pant presses |  | 3 | 3 | 9
4 | 1 mushroom press |  | 1 | 0.65 | 0.65
5 | 1 tensioning legger |  | 1 | 0.5 | 0.5
6 | 1 Forenta legger |  | 1 | 1.25 | 1.25
7 | 3 single puffs |  | 3 | 0.125 | 0.375
8 | 4 triple puffs |  | 4 | 0.125 | 0.5
9 | 2 Suzy's |  | 2 | 2 | 4
10 | 1 New Yorker jacket press |  | 1 | 1.5 | 1.5
11 | 4 utility presses |  | 4 | 1.25 | 5
12 | 2 Cissel sleevers |  | 2 | 0.67 | 1.34
13 | 2 Cindy Lou sleevers |  | 2 | 1 | 2
14 | 12 irons |  | 12 | 0.25 | 3
15 | 1 110" drapery press |  | 1 | 2 | 2
16 | 1 Drapery Master |  | 1 | 1 | 1
17 | 1 up air steam board |  | 1 | 1.25 | 1.25
18 | 2 spotting boards |  | 2 | 1.25 | 2.5
19 | 1 90# perc cleaning machine |  | 1 | 5 | 5
20 | 1 50# DF 200 cleaning machine |  | 1 | 3 | 3
21 | 1 40# DF 200 cleaning machine |  | 1 | 2.5 | 2.5
54.365